## Main ISA
Opcode | Name | Description | Operation
000000 (0) | R-type | all R-type instructions | see Table B.2
000001 (1) (rt = 0/1) | bltz rs, label / bgez rs, label | branch less than zero/branch greater than or equal to zero | if ([rs] < 0) PC = BTA/ if ([rs] ≥ 0) PC = BTA
000010 (2) | j label | jump | PC = JTA
000011 (3) | jal label | jump and link | $ra = PC + 4, PC = JTA
000100 (4) | beq rs, rt, label | branch if equal | if ([rs] == [rt]) PC = BTA
000101 (5) | bne rs, rt, label | branch if not equal | if ([rs] != [rt]) PC = BTA
000110 (6) | blez rs, label | branch if less than or equal to zero | if ([rs] ≤ 0) PC = BTA
000111 (7) | bgtz rs, label | branch if greater than zero | if ([rs] > 0) PC = BTA
001000 (8) | addi rt, rs, imm | add immediate | [rt] = [rs] + SignImm
001001 (9) | addiu rt, rs, imm | add immediate unsigned | [rt] = [rs] + SignImm
001010 (10) | slti rt, rs, imm | set less than immediate | [rs] < SignImm ? [rt] = l : [rt] = 0
001011 (11) | sltiu rt, rs, imm | set less than immediate unsigned | [rs] < SignImm ? [rt] = l : [rt] = 0
001100 (12) | andi rt, rs, imm | and immediate | [rt] = [rs] & ZeroImm
001101 (13) | ori rt, rs, imm | or immediate | [rt] = [rs] ¦ ZeroImm
001110 (14) | xori rt, rs, imm | xor immediate | [rt] = [rs] ^ ZeroImm
001111 (15) | lui rt, imm | load upper immediate | [rt] = {imm, 16'b0}
010000 (16) (rs = 0/4) | mfc0 rt, rd / mtc0 rt, rd | move from/to coprocessor 0 (rd is in coprocessor 0) | [rt] = [rd]/[rd] = [rt]
010001 (17) | F-type | fop = 16/17: F-type instructions | see Table B.3
010001 (17) (rt = 0/1) | bc1f label/ bc1t label | fop = 8: branch if fpcond is FALSE/TRUE | if (fpcond == 0) PC = BTA/ if (fpcond == 1) PC = BTA
011100 (28) (func = 2) | mul rd, rs, rt | multiply (32-bit result) | [rd] = [rs] x [rt]
100000 (32) | lb rt, imm(rs) | load byte | [rt] = SignExt ([Address]7:0)
100001 (33) | lh rt, imm(rs) | load halfword | [rt] = SignExt ([Address]15:0)
100011 (35) | lw rt, imm(rs) | load word | [rt] = [Address]
100100 (36) | lbu rt, imm(rs) | load byte unsigned | [rt] = ZeroExt ([Address]7:0)
100101 (37) | lhu rt, imm(rs) | load halfword unsigned | [rt] = ZeroExt ([Address]15:0)
101000 (40) | sb rt, imm(rs) | store byte | [Address]7:0 = [rt]7:0
101001 (41) | sh rt, imm(rs) | store halfword | [Address]15:0 = [rt]15:0
101011 (43) | sw rt, imm(rs) | store word | [Address] = [rt]
110001 (49) | lwc1 ft, imm(rs) | load word to FP coprocessor 1 | [ft] = [Address]
111001 (56) | swc1 ft, imm(rs) | store word to FP coprocessor 1 | [Address] = [ft]

## R-Type
Funct | Name | Description | Operation
000000 (0) | sll rd, rt, shamt | shift left logical | [rd] = [rt] << shamt
000010 (2) | srl rd, rt, shamt | shift right logical | [rd] = [rt] >> shamt
000011 (3) | sra rd, rt, shamt | shift right arithmetic | [rd] = [rt] >>> shamt
000100 (4) | sllv rd, rt, rs | shift left logical variable | [rd] = [rt] << [rs]4:0
000110 (6) | srlv rd, rt, rs | shift right logical variable | [rd] = [rt] >> [rs]4:0
000111 (7) | srav rd, rt, rs | shift right arithmetic variable | [rd] = [rt] >>> [rs]4:0
001000 (8) | jr rs | jump register | PC = [rs]
001001 (9) | jalr rs | jump and link register | $ra = PC + 4, PC = [rs]
001100 (12) | syscall | system call | system call exception
001101 (13) | break | break | break exception
010000 (16) | mfhi rd | move from hi | [rd] = [hi]
010001 (17) | mthi rs | move to hi | [hi] = [rs]
010010 (18) | mflo rd | move from lo | [rd] = [lo]
010011 (19) | mtlo rs | move to lo | [lo] = [rs]
011000 (24) | mult rs, rt | multiply | {[hi], [lo]} = [rs] × [rt]
011001 (25) | multu rs, rt | multiply unsigned | {[hi], [lo]} = [rs] × [rt]
011010 (26) | div rs, rt | divide | [lo] = [rs]/[rt], [hi] = [rs]%[rt]
011011 (27) | divu rs, rt | divide unsigned | [lo] = [rs]/[rt], [hi] = [rs]%[rt]
100000 (32) | add rd, rs, rt | add | [rd] = [rs] + [rt]
100001 (33) | addu rd, rs, rt | add unsigned | [rd] = [rs] + [rt]
100010 (34) | sub rd, rs, rt | subtract | [rd] = [rs] – [rt]
100011 (35) | subu rd, rs, rt | subtract unsigned | [rd] = [rs] – [rt]
100100 (36) | and rd, rs, rt | and | [rd] = [rs] & [rt]
100101 (37) | or rd, rs, rt | or | [rd] = [rs] ¦ [rt]
100110 (38) | xor rd, rs, rt | xor | [rd] = [rs] ^ [rt]
100111 (39) | nor rd, rs, rt | nor | [rd] = ~([rs] ¦ [rt])
101010 (42) | slt rd, rs, rt | set less than | [rs] < [rt] ? [rd] = 1 : [rd] = 0
101011 (43) | sltu rd, rs, rt | set less than unsigned | [rs] < [rt] ? [rd] = 1 : [rd] = 0

## F-Type
Funct | Name | Description | Operation
000000 (0) | add.s fd, fs, ft / add.d fd, fs, ft | FP add | [fd] = [fs] + [ft]
000001 (1) | sub.s fd, fs, ft / sub.d fd, fs, ft | FP subtract | [fd] = [fs] – [ft]
000010 (2) | mul.s fd, fs, ft / mul.d fd, fs, ft | FP multiply | [fd] = [fs] × [ft]
000011 (3) | div.s fd, fs, ft / div.d fd, fs, ft | FP divide | [fd] = [fs]/[ft]
000101 (5) | abs.s fd, fs / abs.d fd, fs | FP absolute value | [fd] = ([fs] < 0) ? [–fs]: [fs]
000111 (7) | neg.s fd, fs / neg.d fd, fs | FP negation | [fd] = [–fs]
111010 (58) | c.seq.s fs, ft / c.seq.d fs, ft | FP equality comparison | fpcond = ([fs] == [ft])
111100 (60) | c.lt.s fs, ft / c.lt.d fs, ft | FP less than comparison | fpcond = ([fs] < [ft])
111110 (62) | c.le.s fs, ft / c.le.d fs, ft | FP less than or equal comparison | fpcond = ([fs] ≤ [ft])

## Register File
Name | Number | Use
0 | 0 | the constant value 0
$at | 1 | assembler temporary
$v0–$v1 | 2–3 | function return value
$a0–$a3 | 4–7 | function arguments
$t0–$t7 | 8–15 | temporary variables
$s0–$s7 | 16–23 | saved variables
$t8–$t9 | 24–25 | temporary variables
$k0–$k1 | 26–27 | operating system (OS) temporaries
$gp | 28 | global pointer
$sp | 29 | stack pointer
$fp | 30 | frame pointer
$ra | 31 | function return address

## Verification Plan
Test # | Function | Description
1 | Verify the basic 10 Instructions. | Arithmatic: add, sub, and, or Arithmatic with Immadiate: addi Branch: beq, j Data memory Access: lw, sw
2 | Verify moving inside Functions | Arithmatic with Immadiate: addi, addiu Branch: beq, j, jal Data memory Access: lw, sw
3 | Verify Conditional & Unconditional Branch Instructions | bltz, bgez, blez, bgtz, beq, bne j, jal, jr, jalr
4 | Verify the Arithmatic-Logical Instructions | add, addu, sub, subu and, or, xor, nor slt, sltu, lui, ori
5 | Verify the Arithmatic-Logical with Immediate Instructions | slti, sltiu, andi, ori, xori, lui addi, addiu
6 | Verify the Shift Instructions | sll, srl, sra, sllv, srlv, srav
7 | Verify the Mul & Div Instructions | mul, mult, multu, div, divu mfhi, mthi, mflo, mtlo
8 | Verify the Data memory Access Instructions | lb, lh, lw, lbu, lhu, sb, sh, sw
9 | Verify the Exception (Co-pro0) Instructions | mfc0, mtc0
10 | Verify the Branch Prediction

## Control Unit
Instruction | Opcode | Reg Write | Reg Dst | ALU Src | Branch | Mem Write | Mem to Reg | ALU OP | Jump | hi src | lo src | mem data size | JumpReg | sign | hi_w | lo_w | unsigned_instr
R-type | 000000 except few intrs | 1 | 01 | 00 | 000 | 0 | 000 | 0010 | 0 | 00 | 00 | 10 | 0 | x | 0 | 0 | 0
lw | 100011 | 1 | 00 | 01 | 000 | 0 | 001 | 0000 | 0 | xx | xx | 10 | 0 | 1 | 0 | 0 | 0
sw | 101011 | 0 | xx | 01 | 000 | 1 | xxx | 0000 | 0 | xx | xx | 10 | 0 | 1 | 0 | 0 | 0
beg | 000100 | 0 | xx | 00 | 001 | 0 | xxx | 0001 | 0 | xx | xx | 10 | 0 | 1 | 0 | 0 | 0
addi | 001000 | 1 | 00 | 01 | 000 | 0 | 000 | 0000 | 0 | xx | xx | 10 | 0 | 1 | 0 | 0 | 0
j | 000010 | 0 | xx | xx | xxx | 0 | xxx | xxxx | 1 | xx | xx | 10 | 0 | x | 0 | 0 | 0
jal | 000010 | 1 | 10 | xx | xxx | 0 | 100 | xxxx | 1 | xx | xx | 10 | 0 | x | 0 | 0 | 0
mult | 000000 | 0 | xx | xx | 000 | 0 | xxx | xxxx | 0 | 01 | 01 | 10 | 0 | x | 1 | 1 | 0
div | 000000 | 0 | xx | xx | 000 | 0 | xxx | xxxx | 0 | 10 | 10 | 10 | 0 | x | 1 | 1 | 0
mfhi | 000000 | 1 | 01 | xx | 000 | 0 | 010 | xxxx | 0 | xx | xx | 10 | 0 | x | 0 | 0 | 0
mflo | 000000 | 1 | 01 | xx | 000 | 0 | 011 | xxxx | 0 | xx | xx | 10 | 0 | x | 0 | 0 | 0
mthi | 000000 | 0 | xx | xx | 000 | 0 | xxx | xxxx | 0 | 00 | xx | 10 | 0 | x | 1 | 0 | 0
mtlo | 000000 | 0 | xx | xx | 000 | 0 | xxx | xxxx | 0 | xx | 00 | 10 | 0 | x | 0 | 1 | 0
lb | 100000 | 1 | 00 | 01 | 000 | 0 | 001 | 0000 | 0 | xx | xx | 00 | 0 | 1 | 0 | 0 | 0
lh | 100001 | 1 | 00 | 01 | 000 | 0 | 001 | 0000 | 0 | xx | xx | 01 | 0 | 1 | 0 | 0 | 0
sb | 101000 | 0 | xx | 01 | 000 | 1 | xxx | 0000 | 0 | xx | xx | 00 | 0 | 1 | 0 | 0 | 0
sh | 101001 | 0 | xx | 01 | 000 | 1 | xxx | 0000 | 0 | xx | xx | 01 | 0 | 1 | 0 | 0 | 0
bne | 000101 | 0 | xx | 00 | 010 | 0 | xxx | 0001 | 0 | xx | xx | 10 | 0 | 1 | 0 | 0 | 0
blez | 000110 | 0 | xx | 10 | 101 | 0 | xxx | 0001 | 0 | xx | xx | 10 | 0 | 1 | 0 | 0 | 0
bgtz | 000111 | 0 | xx | 10 | 110 | 0 | xxx | 0001 | 0 | xx | xx | 10 | 0 | 1 | 0 | 0 | 0
blt(sedo in mips) | 111001(new op) | 0 | xx | 00 | 011 | 0 | xxx | 0001 | 0 | xx | xx | 10 | 0 | 1 | 0 | 0 | 0
bge(sedo in mips) | 111010(new op) | 0 | xx | 00 | 100 | 0 | xxx | 0001 | 0 | xx | xx | 10 | 0 | 1 | 0 | 0 | 0
ble(sedo in mips) | 111011(new op) | 0 | xx | 00 | 101 | 0 | xxx | 0001 | 0 | xx | xx | 10 | 0 | 1 | 0 | 0 | 0
bgt(sedo in mips) | 111100(new op) | 0 | xx | 00 | 110 | 0 | xxx | 0001 | 0 | xx | xx | 10 | 0 | 1 | 0 | 0 | 0
bltz rs, label / bgez rs, label | 000001 (1) (rt = 0/1) | 0 0 | xx xx | 10 10 | 011 100 | 0 0 | xxx xxx | 0001 0001 | 0 0 | xx xx | xx xx | 10 10 | 0 0 | 1 1 | 0 0 | 0 0 | 0 0
sll | 000000 | 1 | 01 | 00 | 000 | 0 | 000 | 0010 | 0 | 00 | 00 | 10 | 0 | x | 0 | 0 | 0
srl | 000000 | 1 | 01 | 00 | 000 | 0 | 000 | 0010 | 0 | 00 | 00 | 10 | 0 | x | 0 | 0 | 0
sra | 000000 | 1 | 01 | 00 | 000 | 0 | 000 | 0010 | 0 | 00 | 00 | 10 | 0 | x | 0 | 0 | 0
jr | 000000 | 0 | xx | xx | xxx | 0 | xxx | xxxx | x | xx | xx | 10 | 1 | x | 0 | 0 | 0
jalr | 000000 | 1 | 10 | xx | xxx | 0 | 100 | xxxx | x | xx | xx | 10 | 1 | x | 0 | 0 | 0
lui | 001111 | 1 | 00 | 11 | 000 | 0 | 000 | 0110 | 0 | xx | xx | 10 | 0 | x | 0 | 0 | 0
andi | 001100 | 1 | 00 | 01 | 000 | 0 | 000 | 0011 | 0 | xx | xx | 10 | 0 | 0 | 0 | 0 | 0
ori | 001101 | 1 | 00 | 01 | 000 | 0 | 000 | 0100 | 0 | xx | xx | 10 | 0 | 0 | 0 | 0 | 0
xori | 001110 | 1 | 00 | 01 | 000 | 0 | 000 | 0101 | 0 | xx | xx | 10 | 0 | 0 | 0 | 0 | 0
mul | 011100 | 1 | 01 | 00 | 000 | 0 | 000 | 0111 | 0 | xx | xx | 10 | 0 | x | 0 | 0 | 0
lbu | 100100 | 1 | 00 | 01 | 000 | 0 | 001 | 0000 | 0 | xx | xx | 00 | 0 | 1 | 0 | 0 | 1
lhu | 100101 | 1 | 00 | 01 | 000 | 0 | 001 | 0000 | 0 | xx | xx | 01 | 0 | 1 | 0 | 0 | 1
addiu | 001001 | 1 | 00 | 01 | 000 | 0 | 000 | 1100 | 0 | xx | xx | 10 | 0 | 0 | 0 | 0 | 1
slti | 001010 | 1 | 00 | 01 | 000 | 0 | 000 | 1010 | 0 | xx | xx | 10 | 0 | 1 | 0 | 0 | 0
sltiu | 001011 | 1 | 00 | 01 | 000 | 0 | 000 | 1010 | 0 | xx | xx | 10 | 0 | 0 | 0 | 0 | 1
multu | 000000 | 0 | xx | xx | 000 | 0 | xxx | xxxx | 0 | 01 | 01 | 10 | 0 | x | 1 | 1 | 1
divu | 000000 | 0 | xx | xx | 000 | 0 | xxx | xxxx | 0 | 10 | 10 | 10 | 0 | x | 1 | 1 | 1

## ALU
ALU OP Encoding |  | ALU Decoder Truth Table
ALU OP | Meaning | ALU OP | Funct | ALU Ctl
0000 | add | 0000 | x | 00010 (add)
0001 | sub | 0001 | x | 00110 (sub)
0010 | r-type - look at funct field | 0010 | 100000(add) | 00010(add)
0011 | and | 0010 | 100010(sub) | 00110(sub)
0100 | or | 0010 | 100100(and) | 00000(and)
0101 | xor | 0010 | 100101(or) | 00001(or)
0110 | SrcB | 0010 | 101010(slt) | 00111(slt)
0111 | mul | 0010 | 000000(sll) | 01000(sll)
1000 | n/a | 0010 | 000010(srl) | 01001(srl)
1001 | div | 0010 | 000011(sra) | 01010(sra)
1010 | sltu | 0010 | 000100(sllv) | 10100(sllv)
1011 | slt | 0010 | 000110(srlv) | 10101(srlv)
1100 | addu | 0010 | 000111(srav) | 10110(srav)
|  | 0010 | 100110(xor) | 00011(xor)
|  | 0010 | 100111(nor) | 01100(nor)
|  | 0011 | x | 0000(and)
|  | 0100 | x | 00001(or)
|  | 0101 | x | 00011(xor)
|  | 0110 | x | 00100(SrcB)
|  | 1000 | x | 01110(mul_32)
|  | 1001 | x | 01111(div)
|  | 1010 | x | 01101(sltu)
|  | 0010 | 100001(addu) | 00101(addu)
|  | 0010 | 100011(subu) | 01011(subu)
|  | 0010 | 101011(sltu) | 01101(sltu)
|  | 1011 | x | 00111(slt)
|  | 1100 | x | 00101(addu)